## BOM
| Bill of Material (BOM) | [5 empty] | DER-1039Q
| Product name: | Project Name
| PCB Number: | PIA-00159
| Version: | v1-1
| Creation Date: | 6/4/2025
Part Number | Value | Designator | Part Description | Package | Parameters | Temperature Range | Quantity | Mounting | Second Source | Manufacturer 1 | Type Designation 1 | Manufacturer 2 | Type Designation 2
ATV-CAP-0282 | 100n | C1, C2, C3 | Ceramic Chip Capacitor | 1812 | X7R/630V/10% | -55 to +125°C | 3 | SMT | Y | TDK | CGA8N4X7R2J104K230KE | Murata Electronics | GCJ43DR72J104KXJ1L
ATV-CAP-0299 | 1500p | C7, C8 | Ceramic Chip Capacitor | 1206 | C0G/630V/5% | -55 to +125°C | 2 | SMT | Y | TDK | CGA5H4C0G2J152J115AA
ATV-CAP-0226 | 10u | C9, C10, C22 | Ceramic Chip Capacitor | 1206 | X7R/50V/10% | -55 to +125°C | 3 | SMT | N | TDK | CGA5L1X7R1H106K160AE
ATV-CAP-0356 | 100n | C11 | Ceramic Chip Capacitor | 805 | X7R/50V/20% | -55 to +125°C | 1 | SMT | Y | TDK | CGA4J2X7R1H104M125AE
ATV-CAP-0420 | 470n | C12 | Ceramic Chip Capacitor | 805 | X7R/50V/10% | -55 to +125°C | 1 | SMT | N | TDK | CGA4J3X7R1H474K125AE
ATV-CAP-0233 | 330p | C13 | Ceramic Chip Capacitor | 1206 | C0G/630V/5% | -55 to +125°C | 1 | SMT | Y | TDK | CGA5C4C0G2J331J060AA
ATV-CAP-0416 | 2u2 | C14 | Ceramic Chip Capacitor | 805 | X7R/25V/10% | -55 to +125°C | 1 | SMT | N | TDK | CGA4J3X7R1E225K125AE
ATV-CAP-0381 | 2700p | C15 | Ceramic Chip Capacitor | 1206 | C0G/630V/2% | -55 to +125°C | 1 | SMT | N | KEMET | C1206C272GBGACAUTO
ATV-CAP-0244 | 4u7 | C16 | Ceramic Chip Capacitor | 805 | X7R/25V/20% | -55 to +125°C | 1 | SMT | Y | TDK | CGA4J1X7R1E475M125AC
ATV-CAP-0487 | 220u | C18, C19 | Polymer Aluminium Capacitor | 0830X0830H1050mm | AL/25V/20% | -55 to +125°C | 2 | SMT | N | Chemi-Con | HHXF250ARA221MHA0G
ATV-CAP-0279 | 10n | C20 | Ceramic Chip Capacitor | 603 | X7R/50V/20% | -55 to +125°C | 1 | SMT | Y | KEMET | C0603C103M5RACAUTO
ATV-CAP-0338 | 330p | C21 | Ceramic Chip Capacitor | 603 | C0G/50V/5% | -55 to +125°C | 1 | SMT | Y | KEMET | C0603C331J5GACAUTO
ATV-DIO-0171 | BYG23MHE3_A/I | D1, D4 | DIODE 1000V 1.5A | SMA | 1000V / 1.5A | -55 to +150°C | 2 | SMT | N | Vishay | BYG23MHE3_A/I
ATV-DIO-0145 | PDZ20BGWX | D2 | Zener Diode 20 V 365 mW | SOD-123 | 20V | -55 to +150°C | 1 | SMT | N | Nexperia | PDZ20BGWX
ATV-DIO-0104 | BAS16J,115 | D3, D6 | Diode Standard 100 V 250mA | SOD-323 | 100V | -55 to +150°C | 2 | SMT | N | Nexperia | BAS16J,115
ATV-DIO-0036 | BAS21GWX | D5 | Diode Standard 200 V 225mA (DC) Surface Mount SOD-123 | SOD-123 | 200 V / 225mA | -65 to +150°C | 1 | SMT | N | Nexperia | BAS21GWX
ATV-DIO-0183 | BZT52-B7V5-AU_R1_000A1 | D7 | Zener Diode 7.5 V 410 mW ±2% Surface Mount SOD-123 | SOD-123 | 7.5V | -55 to +150°C | 1 | SMT | N | Panjit International Inc. | BZT52-B7V5-AU_R1_000A1
ATV-IC-0071 | INN3949FQ | IC1 | InnoSwitch3 | InSOP-T28G |  |  | 1 | SMT | N | Power Integrations | INN3949FQ
ATV-FET-0046 | DMTH15H017LPSWQ-13 | Q1, Q2 | N-Channel MOSFET | PowerDI5060-8 | 150 V 8A (Ta), 50A (Tc) 1.5W (Ta), 107W (Tc) | -55 to +175°C | 2 | SMT | N | Diodes | DMTH15H017LPSWQ-13
ATV-RES-1222 | 330k | R1, R2, R3, R4 | MELF Resistors | MELF 0207 | 1%/1W/350V | -55 to +155°C | 4 | SMT | N | Vishay | MMB02070C3303FB200
ATV-RES-1214 | 110R | R5, R6 | Thick Film Chip Resistor | 1206 | 1%/0.25W/200V | -55 to +155°C | 2 | SMT | N | Stackpole Electronics Inc | RMCF1206FT110R
ATV-RES-0836 | 5k1 | R7 | Thick Film Chip Resistor | 603 | 5%/0.1W/75V | -55 to +155°C | 1 | SMT | Y | YAGEO | AC0603JR-075K1L
ATV-RES-0738 | 100R | R8 | Thick Film Chip Resistor | 603 | 1%/0.1W | -55 to +155°C | 1 | SMT | Y | YAGEO | AC0603FR-13100RL
ATV-RES-1169 | 100R | R9 | Thick Film Chip Resistor | 805 | 5%/0.125W/150V | -55 to +155°C | 1 | SMT | N | Panasonic | ERJ-6GEYJ101V
ATV-RES-0970 | 15R | R10, R11 | Thick Film Chip Resistor | 1206 | 1%/0.25W/200V | -55 to +155°C | 2 | SMT | N | YAGEO | AC1206FR-0715RL | VISHAY | CRCW120615R0FKE*
ATV-RES-1028 | 1R | R12, R13 | Thick Film Chip Resistor | 603 | 1%/0.1W/75V | -55 to +155°C | 2 | SMT | N | YAGEO | AC0603FR-071RL | KOA Speer | RK73H1JTTD1R00F
ATV-RES-1132 | 10R | R14 | Thick Film Chip Resistor | 603 | 1%/0.1W/75V | -55 to +155°C | 1 | SMT | N | Stackpole Electronics Inc | RMCF0603FT10R0
ATV-RES-0362 | 160R | R15 | Thick Film Chip Resistor | 603 | 1%/0.1W/75V | -55 to +155°C | 1 | SMT | Y | Panasonic | ERJ-3EKF1600V
ATV-RES-0796 | 100K | R16 | Thick Film Chip Resistor | 603 | 1%/0.1W | -55 to +155°C | 1 | SMT | Y | Stackpole Electronics Inc | RMCF0603FT100K
ATV-RES-0902 | 11k8 | R17 | Thick Film Chip Resistor | 603 | 0.5%/0.2W/150V | -55 to +155°C | 1 | SMT | Y | Panasonic | ERJ-PB3D1182V
ATV-RES-0827 | 10k | R18 | Thick Film Chip Resistor | 603 | 5%/0.1W/75V | -55 to +155°C | 1 | SMT | Y | YAGEO | AC0603JR-0710KL
ATV-RES-1134 | 0R018 | R19 | Current Sense Resistor | 1206 | 1%/0.5W/200V | -55 to +170°C | 1 | SMT | N | ROHM Semiconductor | UCR18EVHFSR018
ATV-RES-1127 | 0R024 | R20 | Current Sense Resistor | 1206 | 1%/0.25W/200V | -55 to +155°C | 1 | SMT | N | YAGEO | RL1206FR-070R024L
ATV-TRF-0022 | EIQ30-10P-SMD-35W | T1 | Selfmade Transformer on base ElQ30 | ElQ30 | Lp=278µH Llk=4.17µH P=35W |  | 1 | SMT | N | Power Integrations | ElQ30
ATV-MISC-0001 | PCB 2.0mm | Z2 | Printed Circuit Board | N | PCB thickness 2.0mm |  | 1 | N | N
Legend:
- Mounting: |  | "N" means that the corresponding entry is not a component that must be assembled onto the PCB (accessories, ...).
- Second Source: |  | "N" means that only the listed components from Manufacturer 1/Type Designation 1 to Manufacturer 3/Type Designation 3 can be used.
"Y" means that all components with a generic release that fulfill the given requirements (value, package, parameters and temperature range) can be used.
- The values listed in the "Temperature Range" column refer to the component temperature (junction, film, ...) unless otherwise specified. If "(Ta)" is indicated, the given values refer to the ambient temperature.